## Sheet1
The Great Gambit PCB
REV 21
Line | Quantity | Reference | Value | MANU PART # | MANU
1 | 5 | C1, C7, C19, C27, C28 | 100 uF | 860020573008 | Würth Elektronik
2 | 3 | C2, C8, C20 | 0.47uF | C1812X474K2RACAUTO | KEMET
3 | 8 | C5, C11, C23, C25, C26, C33-C35 | 0.1 uF | CL10B104KB8NNNC | Samsung Electro-Mechanics
4 | 9 | C3, C4, C6, C9, C10, C12, C21, C22, C24 | 0.01uF | CK05BX103K | KYOCERA AVX
5 | 12 | C13, C14, C15, C16, C17, C18, C31, C32, C37-C40 | 8200pF | C1210C822K2RACAUTO | KEMET
6 | 3 | C29, C30, C36 | 470 uF | EEE-FP1E471AP | Panasonic Electronic Components
7 | 2 | D1, D2 |  | EAST2012RA2 | Everlight Electronics Co Ltd
8 | 2 | D3, D4 |  | CDBA540-HF | Comchip Technology
9 | 1 | F1 |  | 3588 | Keystone Electronics
10 | 2 | HS1, HS2 |  | ATS-52150P-C1-R0 | Advanced Thermal Solutions Inc.
11 | 3 | IC1-IC3 |  | DRV8824QPWPRQ1 | Texas Instruments
12 | 1 | IC4 |  | LM2576HVS-5.0/NOPB | Texas Instruments
13 | 1 | IC5 |  | BD62130AEFJ-E2 | Rohm Semiconductor
14 | 1 | J1 |  | 302-S101 | On Shore Technology Inc.
15 | 10 | J2, J7-J9, J11, J20-J24 |  | OQ0212500000G | Amphenol Anytek
16 | 11 | J3, J4, J5, J12, J13, J14, J15, J16, J17, J18, J19 |  | OQ0432500000G | Amphenol Anytek
17 | 4 | J1-J3, J4-J2, J5-J7, J8-J6 |  | PPTC102LFBN-RC | Sullins Connector Solutions
18 | 1 | J6 |  | USB1130-15-A | GCT
19 | 1 | J10 |  | KLDHCX-8-0202-A | Kycon, Inc.
20 | 21 | JP1, JP2, JP3, JP4, JP5, JP6, JP7, JP8, JP9, JP10, JP11, JP12, JP13, JP14, JP15, JP16, JP17, JP18, JP19, JP20, JP21 |  | PH1-02-UA | Adam Tech
21 | 1 | L1 | 680 uH | SRR1210-681M | Bourns Inc.
22 | 1 | L2 | 100 uH | PA4344.104NLT | Pulse Electronics
23 | 1 | LED1 |  | HV-5RGB25 | Inolux
24 | 3 | R1, R9, R37 | 1M | TNPV08051M00BEEA | Vishay Dale
25 | 6 | R2, R3, R10, R11, R38, R39 | 400m | WSL2010R4000FEA | Vishay Dale
26 | 3 | R4, R12, R40 | 30k | ERJ-PB6B3002V | Panasonic Electronic Components
27 | 37 | R5, R6, R8, R13, R14, R16, R20, R23, R26, R29, R32, R35, R41, R42, R44, R48, R51, R58-R73, R75, R78, R81, R84 | 10k | RMCF1206FT10K0 | Stackpole Electronics Inc
28 | 3 | R7, R15, R43 | 10k
29 | 2 | R17, R18 | 2.2 k | CF14JT2K20 | Stackpole Electronics Inc
30 | 12 | R19, R22, R25, R28, R31, R34, R47, R50, R74, R77, R80, R83 | 562 | CR0402-FX-5620GLF | Bourns Inc.
31 | 12 | R21, R24, R27, R30, R33, R36, R49, R52, R76, R79, R82, R85 | 100k | RCV2512100KFKEGAT | Vishay Dale
32 | 1 | R45 | 47 | CHP2512AFX-47R0ELF | Bourns Inc.
33 | 1 | R46 | 150 | SDR03EZPF1500 | Rohm Semiconductor
34 | 5 | R53, R54, R55, R56, R57 | 270 | SDR10EZPJ271 | Rohm Semiconductor
35 | 1 | R86 | 1.2k
36 | 3 | S1, S2, S3 |  | PTS636 SL43 LFS | C&K
37 | 17 | TP1, TP2, TP3, TP4, TP5, TP6, TP7, TP8, TP9, TP10, TP11, TP12, TP13, TP14, TP15, TP16, TP17 |  | 5010 | Keystone Electronics
38 | 16 | U1, U2, U3, U4, U5, U6, U8, U9, U11, U12, U13, U14, U17, U18, U19, U20 |  | UCLAMP3301H.TCT | Semtech Corporation
39 | 1 | U7 |  | JS102011SCQN | C&K
40 | 1 | U10 |  | LM2576SX-3.3/NOPB | Texas Instruments
41 | 2 | U15, U16 |  | SN74LV4051ATPWRQ1 | Texas Instruments
42 | 1 | U21 |  | RUC002N05T116 | Rohm Semiconductor